## Household pit latrines
IOM SOMALIA - WATER SANITATION & HYGIENE PROGRAM
PROPOSED CONSTRUCTION OF 200 HOUSEHOLD PIT LATRINES IN JOWHAR VILLAGES
Item | Description | Unit | Qty | Rate(USD) | Amount(USD)
1 | Earth work, Pit Excavation, and Lining
1,1 | Excavation of pit measuring 1.2m width x1.4m length x 3.2m depth | m3 | 5.376 |  | 0
1.2 | Construction of quary stone Massonary | m3 | 1.584 |  | 0
1.3 | Gravel packing to facilitate soaking away | Load | 1 |  | 0
| SUBTOTAL 1 |  |  |  | 0
2 | SUPERSTRUCTURE
2,1 | Timber 3" × 2" & 2" × 2" | M | 10 |  | 0
2,2 | 32 guage Iron sheets | Pcs | 12 |  | 0
2,3 | Assorted nails 3”, 4”, 5” | Kg | 4 |  | 0
2,4 | Door with secure lockable from both inside and outside 800mmx2100mm | Pcs | 1 |  | 0
2,5 | 6'' dia PVC Vent pipe | m | 3 |  | 0
2,6 | Hinges & latches | pcs | 2 |  | 0
2,7 | Allow a provisional sum for visibility | Item | 1 |  | 0
| SUBTOTAL 2 |  |  |  | 0
3 | Construction of reinforced concrete slab
3,1 | Cements 50 kg | bags | 6 |  | 0
3,2 | Sand | Ton | 1 |  | 0
3,3 | Gravel | Ton | 1 |  | 0
3,4 | 500x500 dislodging hole slab cover | Item | 1 |  | 0
3,5 | Allow provision of wash hand facility with 60 litres water storage | Item | 1 |  | 0
SUBTOTAL 3 |  |  |  |  | 0
Total cost per Latrine |  | No. | 1 |  | 0
Total cost for 200 Latrines |  | No. | 200 |  | 0