## MAIN BLOCK (hidden)
ITEM | DESCRIPTION | UNIT | Worked Quantities | Comparable Rates | Total
GRANT No. ……………………………………….
PROPOSED ……………………………………....
…….………………………………….. DISTRICT
SECTION 2: MAIN BLOCK
ELEMENT NO. 1 : SITE PREPARATION
A | Clear site of all bushes and debris. Grab up roots and | m2 | 1590 | 3 | 4770
| burn the arisings |  |  |  | 0
0
B | Load, wheel and cart deposit and spread surplus excavated |  |  |  | 0
| material where directed on site at a distance not exceeding |  |  |  | 0
| 100 meters | Item | 1 | 300 | 300
0
| Total carried to summary | $ |  |  | 5070
0
0
0
0
0
| PROPOSED …………………………………….... |  |  |  | 0
| …….………………………………….. DISTRICT |  |  |  | 0
0
| SECTION 2: MAIN BLOCK |  |  |  | 0
0
0
| ELEMENT NO. 2 : SUBSTRUCTURES (PROVISIONAL) |  |  |  | 0
0
0
0
| Excavations including maintaining and supporting sides |  |  |  | 0
| and keeping free from water, mud and fallen material |  |  |  | 0
0
A | Top soil excavation average 200mm deep | m2 | 1425 | 3 | 4275
0
0
B | Excavate trench for foundation not exceeding 1.50 |  |  |  | 0
| meters deep, starting from stripped levels | m3 | 389.7 | 10 | 3897
0
| Ditto |  |  |  | 0
| Column bases | m3 | 67.2 | 10 | 672
0
| Planking and strutting |  |  |  | 0
0
C | Allow for keeping foundations free from water, mud, fallen |  |  |  | 0
| materials, etc. | LS | 500 | 1 | 500
0
| Disposal |  |  |  | 0
0
D | Return, fill and ram selected excavated material around | m3 | 137.07 | 7 | 959.49
E | Load, wheel and cart deposit and spread surplus |  |  |  | 0
| excavated material where directed on site at a |  |  |  | 0
| distance not exceeding 100 meters | m3 | 319.83 | 50 | 15991.5
0
| Hardcore or other approved filling, as described |  |  |  | 0
0
F | 300mm thick well compacted hardcore filling blinded with |  |  |  | 0
| 25mm thick quarry dust layer to receive surface bed | m2 | 1425 | 4 | 5700
0
G | 50mm thick Quarry dust blinding to surfaces of hardcore :rolled | m2 | 1425 | 3 | 4275
| smooth to receive polytheen sheeting (m.s) |  |  |  | 0
0
| Anti-termite treatment |  |  |  | 0
0
H | Gladiator or equal and approved chemical anti-termite |  |  |  | 0
| treatment, executed complete by an approved specialist |  |  |  | 0
| under a ten-year guarantee, to surfaces of blinding | m2 | 1425 | 3 | 4275
0
| Damp-proof membrane |  |  |  | 0
0
I | 1000 gauge polythene or other equal and approved |  |  |  | 0
| damp-proof membrane, laid over blinded hardcore |  |  |  | 0
| (m.s) with 300mm side and end laps (measured |  |  |  | 0
| nett-allow for laps) | m2 | 1425 | 2 | 2850
0
| Reference A142 mesh 200 x 200 mm , weight 2.22 kgs per |  |  |  | 0
| square meter ( measured net - no allowance made for laps |  |  |  | 0
| (inclunding bends, tying wire and distance blocks) |  |  |  | 0
0
J | Fabric ref. A142 weighing 2.22kg/ sq.metre, in surface |  |  |  | 0
| bed | m2 | 1425 | 4 | 5700
0
0
0
| Total carried to summary | $ |  |  | 49094.99
0
0
0
| SECTION 2: MAIN BLOCK |  |  |  | 0
0
| ELEMENT NO. 3 : CONCRETE WORKS |  |  |  | 0
0
| Plain concrete class 15 in: |  |  |  | 0
0
A | 50mm blinding | m2 | 346.4 | 11 | 3810.4
0
| Insitu concrete class 25/20 , vibrated and reinforced as described, in:- |  |  |  | 0
0
| BEAMS |  |  |  | 0
0
A | Ground beam(Strip Footing) | m3 | 103.92 | 220 | 22862.4
0
B | Ring beam 1 | m3 | 77.94 | 220 | 17146.8
0
| COLUMNS |  |  |  | 0
0
A | Columns bases | m3 | 28.8 | 220 | 6336
0
B | Starter columns | m3 | 13.824 | 220 | 3041.28
0
C | Columns (Height 3m) | m3 | 34.56 | 220 | 7603.2
0
| SLABS |  |  |  | 0
0
A | 200mm thick surface bed laid in bays including all |  |  |  | 0
| necessary formwork | m3 | 213.75 | 220 | 47025
0
| Ditto: |  |  |  | 0
0
B | Suspended slab | m3 | 186.6 | 220 | 41052
0
| Reinforcement, as described:-[PROVISIONAL] |  |  |  | 0
0
| High yield square twisted reinforcement bars to B.S 4461 |  |  |  | 0
0
| BEAMS |  |  |  | 0
0
| GROUND BEAM |  |  |  | 0
0
A | Y12 (Nominal Diameter 12mm) bars as main bars, |  |  |  | 0
| Cross-Sectional Area (113mm2), Mass per unit length (0.888kg/m) | Kg | 1538.016 | 1.6 | 2460.8256
0
B | R8 (Nominal Diameter 8mm) bars as rings, |  |  |  | 0
| Cross-Sectional Area (50.3mm2), Mass per unit length (0.395kg/m) | Kg | 1202.7798 | 1.6 | 1924.4477
0
| RING BEAM 1 |  |  |  | 0
0
C | Ditto for Y12 as main bars | Kg | 1538.016 | 1.6 | 2460.8256
0
D | Ditto for R8 as rings | Kg | 2138.2752 | 1.6 | 3421.2403
0
| COLUMNS |  |  |  | 0
0
| COLUMN BASES |  |  |  | 0
0
E | Y12 (Nominal Diameter 12mm) bars as main bars, |  |  |  | 0
| Cross-Sectional Area (113mm2), Mass per unit length (0.888kg/m) | Kg | 843.9552 | 1.6 | 1350.3283
0
| STARTER COLUMNS |  |  |  | 0
0
F | Y12 (Nominal Diameter 12mm) bars as main bars, |  |  |  | 0
| Cross-Sectional Area (113mm2), Mass per unit length (0.888kg/m) | Kg | 537.0624 | 1.6 | 859.2998
0
G | R8 (Nominal Diameter 8mm) bars as rings, |  |  |  | 0
| Cross-Sectional Area (50.3mm2), Mass per unit length (0.395kg/m) | Kg | 404.2584 | 1.6 | 646.8134
0
| COLUMNS |  |  |  | 0
0
| 3m HIGH COLUMNS |  |  |  | 0
0
H | Y12 (Nominal Diameter 12mm) bars as main bars, |  |  |  | 0
| Cross-Sectional Area (113mm2), Mass per unit length (0.888kg/m) | Kg | 792.8064 | 1.6 | 1268.4902
0
I | R8 (Nominal Diameter 8mm) bars as rings, |  |  |  | 0
| Cross-Sectional Area (50.3mm2), Mass per unit length (0.395kg/m) | Kg | 1208.3328 | 1.6 | 1933.3325
| SLABS |  |  |  | 0
0
| ROOF SLAB |  |  |  | 0
0
| Y8 (Nominal Diameter 8mm) | Kg | 1811 | 1.6 | 2897.6
| Y10 (Nominal Diameter 10mm) | Kg | 7918 | 1.6 | 12668.8
| Y12 (Nominal Diameter 12mm) bars as main bars bottom 1 | Kg | 1977 | 1.6 | 3163.2
0
| Sawn formwork as described to:- |  |  |  | 0
0
K | To edge of floor slab and steps | m2 | 108 | 4 | 432
0
L | Ditto to sides and soffits of roof slab | m2 | 1764 | 4 | 7056
0
| Total carried to summary | $ |  |  | 191420.2835
0
| SECTION 2: MAIN BLOCK |  |  |  | 0
0
| ELEMENT NO. 4 : WALLING |  |  |  | 0
0
| SUB-STRUCTURE WALLING |  |  |  | 0
0
| Approved compacted hardcore fill bedded and jointed in |  |  |  | 0
| cement sand mortar (1:4) |  |  |  | 0
0
A | 400mm thick rubble stone foundation walling | m2 | 519.6 | 23 | 11950.8
0
| SUPER-STRUCTURE WALLING |  |  |  | 0
0
| 200x400mm hollow block walling bedded and jointed in |  |  |  | 0
| cement and sand (1:4) mortar, reinforcement with and |  |  |  | 0
| including 25mm wide x 20 gauge hoop iron at every |  |  |  | 0
| alternate course as described in: |  |  |  | 0
0
B | 200 mm thick reinforced in every third course | m2 | 1299 | 16 | 20784
0
D | Ditto for dwarf wall | m2 | 46.5 | 16 | 744
0
| Horizontal Damp Proof Course:one layer of 3-ply bituminous felt |  |  |  | 0
| or other equal approved (measured nett-allow for laps) |  |  |  | 0
0
F | 200mm wide; B.S. 743 Type A bitumen hessian base 150 mm laps |  |  |  | 0
| (no allowance made for laps); horizontal, 1 no. layer, bedded in |  |  |  | 0
| cement sand (1:3) mortar | LM | 464 | 3 | 1392
0
G | PCC coping above parapet wall | LM | 33 | 10 | 330
0
H | PCC Vent blocks | m2 | 36 | 8 | 288
0
0
0
0
0
0
0
0
0
0
0
0
0
0
0
0
0
0
0
0
0
0
0
0
0
0
0
0
0
0
0
0
| Total carried to summary | $ |  |  | 35488.8
0
| SECTION 2: MAIN BLOCK |  |  |  | 0
0
| ELEMENT NO. 5 : ROOF AND ROOF FINISHES |  |  |  | 0
0
ROOF COVERING AND RAINWATER DISPOSAL (GCI Sheet covered area)
(PROVISIONAL)
Roof covering
4.5 | 28 gauge pre painted galvanized corrugated iron sheets on timber structure (ms) | SM | 120 | 2.5 | 300
4.51 | Ridge or hip cap, 28 gauge prepainted | LM | 18 | 0.5 | 9
| Structural Timbers |  |  | -
| SAWN TREATED CYPRESS, Grade S50, pressure |  | 1 | 150 | 150
| impregnated (Provisional) |  | 1 | 50 | 50
4.52 | 100 x 50 mm as trussed rafters, joists and struts | LM | 274 | 1.5 | 411
4.54 | 75x50mm purlins | LM | 186 | 1.5 | 279
4.55 | 50 x 150 mm Hip rafters | LM | 23 | 2.5 | 57.5
4.56 | Ditto, wall plate | LM | 22 | 2.5 | 55
4.57 | 25 x 150mm splice plates | LM | 22 | 1.2 | 26.4
4.58 | 25 x 200mm Ridge board | LM | 12 | 1.5 | 18
| Mild steel |  |  | -
4.59 | 100 × 100 × 100 × 3mm thick angle cleat nailed to timber | NO | 25 | 85 | 2125
| Boarding |  |  | -
| WROT CYPRESS, Prime Grade |  |  | -
4.6 | 25x50mm tongued and grooved boarding to eaves | SM | 14 | 6 | 84
4.61 | 32 x 250 mm Fascia board fixed to rafters | LM | 41 | 5 | 205
| Painting and decorating |  |  | -
4.62 | Knot, prime, stop and apply 3 coats polyurethane varnish to eaves boarding | SM | 14 | 5 | 70
4.63 | Ditto but 3 coats gloss oil paint to fascia board 100-200mm girth | LM | 14 | 5 | 70
| Rainwater disposal |  |  | -
4.64 | 150x150mm 24gauge galvanized mild steel box gutter with galvanized steel brackets at 600mm centers | LM | 18 | 6 | 108
| fixed to fascia board (ms) |  |  | -
4.65 | Ditto, 100mm diameter down pipe fixed with brackets to wall at 1000mm maximum centers | LM | 5 | 2.5 | 12.5
4.66 | Extra over ditto for 600mm swanneck projection | NO | 4 | 5 | 20
4.67 | Ditto shoe | NO | 4 | 5 | 20
4.68 | Knot, prime, stop and apply 3 coats oil paint externally to: |  |  | -
4.69 | Timber fascia 200-300mm girth | LM | 41 | 5 | 205
4.7 | Metal gutter | SM | 0 | 20 | 0
4.71 | Prepare and apply bituminous paint to inside of gutter | SM | 0 | 5 | 0
| ROOF STRUCTURE (CONCRETE FLAT ROOF AREA) |  |  |  | 0
0
| Prepare and apply APP high performance waterproofing |  |  |  | 0
| membrane obtained from an approved manufacturer and |  |  |  | 0
| applied according to the manufacturer's instructions |  |  |  | 0
0
A | 4mm APP membrane applied to roof slabs including screeding | m2 | 933 | 15 | 13995
0
B | Dress membrane round 100mm rainwater outlet (provisional) | No. | 20 | 10 | 200
0
| Lightweight water proofed screeds and plaster |  |  |  | 0
0
C | 30mm average plaster gutter walls | SM | 40 | 5 | 200
0
D | 50mm average screed laid to falls and cross falls to | SM | 933 | 5 | 4665
| gutter slabs |  |  |  | 0
0
E | 50x50mm triangular fillet | LM | 140 | 5 | 700
0
| Rain water goods |  |  |  | 0
0
F | Allow for 100mm dia. Fulbora outlet including 100mm heavy duty PVC pipe |  |  |  | 0
| as storm water drainage | No. | 30 | 8 | 240
0
G | Allow for GI stair fixed to wall to access roof | No. | 1 | 120 | 120
0
| ROOF AND ROOF FININSHES CARRIED TO SUMMARY |  |  |  | 24395.4
| Floor Finishes |  |  |  | 0
0
| Cement and sand (1:3) screeds, backings, beds etc |  |  |  | 0
0
A | 25mm Thick cement/sand (1:4) screed to receive Ceramic |  |  |  | 0
| floor tiles (measured separately) | m2 | 1425 | 4 | 5700
0
| Lightweight water proofed screeds and plaster |  |  |  | 0
0
| Rustic 300x300mm ceramic Tiles from approved supplier fixed |  |  |  | 0
| with 'seal master 101' or equal and approved tile adhesive: |  |  |  | 0
| jointed and pointed in 'seal master 201' grout: clean with |  |  |  | 0
| approved detergent and apply 'Johnson wax' polish: allow for |  |  |  | 0
| tile spacers: on |  |  |  | 0
0
C | Floor tiles | m2 | 1425 | 13 | 18525
0
D | Skirtings; |  |  |  | 0
| 100mm wide with rounded junction with wall finish and coved junction |  |  |  | 0
| with floor finish | m2 | 67 | 13 | 871
0
0
E | Ditto for edge of steps and slab | m2 | 29.4 | 13 | 382.2
0
| Wall Finish |  |  |  | 0
0
| 15 mm cement and sand (1:3) render, finished with |  |  |  | 0
| woodfloat to:- |  |  |  | 0
0
F | Concrete or masonry surfaces internally and externally |  |  |  | 0
| Painting | m2 | 2598 | 3 | 7794
0
| Fill uneven surfaces with stucco filler to approval and apply |  |  |  | 0
| two coats soft white external textured paint to: |  |  |  | 0
0
G | Plastered and rendered surfaces | m2 | 2598 | 3 | 7794
0
| Prepare and apply two undercoats of brilliant white emulsion paint |  |  |  | 0
| (RAL Code 9001) and two finishing coats of first quality brilliant white |  |  |  | 0
| Silk Vinyl emulsion paint (RAL Code 9001) to;- |  |  |  | 0
0
H | Plastered surfaces internally and externally | m2 | 2598 | 3 | 7794
0
I | Ditto to soffits of suspended slabs | m2 | 1038 | 3 | 3114
0
0
0
0
| Total carried to summary | $ |  |  | 51974.2
0
| SECTION 2: MAIN BLOCK |  |  |  | 0
0
| ELEMENT NO. 7 : ELECTRICAL INSTALLATIONS |  |  |  | 0
0
| Lighting Fittings |  |  |  | 0
0
| Supply and install following lighting fixtures with all accessories |  |  |  | 0
| as per the specifications and drawings and complete with lamp |  |  |  | 0
| fitting and accessories of Engineer or approved make. |  |  |  | 0
0
A | Type 4S - 4x18w surface mount flourescent light fitting as |  |  |  | 0
| Phillips or equivalent | No. | 42 | 20 | 840
B | Type 4S - 2x18w surface mount flourescent light fitting
| Phillips or equivalent | No. | 14 | 20 | 280
C | Type W1 - 1x36w Surface mounted waterproof polycarbonate
| flourescent light fitting | No. | 8 | 30 | 240
D | 150W LED floodlight | No. | 4 | 50 | 200
Switches
E | 5 Amps one gang one way switch | No | 24 | 10 | 240
F | 5 Amps two gang one way switch | No | 8 | 10 | 80
0
| Socket outlets |  |  |  | 0
0
| Supply and installation of fused shuttered switched socket outlet |  |  |  | 0
| to comply with relevant BS standard (Clipsal, Orange, Crabtree/ |  |  |  | 0
| Tenby/ABB or equivalent). Wiring (including supply of earth wire |  |  |  | 0
| and all other material required) of above socket outlet using approved |  |  |  | 0
| type 2.5mm² PVC/PVC copper cable and 2.5mm² earth wire drawn |  |  |  | 0
| through securely fixed concealed PVC conduit in a ring circuit. |  |  |  | 0
| Socket outlet points |  |  |  | 0
G | 13 A twin sockets outlet | No | 72 | 15 | 1080
Cables, Cable pathways and Conduits
Supply, install, test and commission 450/750 volts 6491X cables with
all required accessories for proper installation and operation including
conduits, pipes( each cable in separate conduit or pipe), cable lugs,
ties... etc. as shown on drawing, as per the preamble, the specifications
and supervision engineer's requirements.
H | Supply, install and connect complete 1.5 sq. mm colour-coded SC
cables to lighting points drawn in Concealed /surface 20mm HG PVC
conduits, complete with draw boxes, switch boxes and other necessary
| accessories. | M | 400 | 8 | 3200
I | Supply and install two compartment floor recessed metallic electrical
floor box with flap cover complete with lifting handle, cable cable flaps,
| as Crabtree Britmac or equal and approved | No. | 1 | 30 | 30
J | Allow for structured cabling with network points as described neatly
| concealed in 4x2" metal trunking | LS | 1 | 2000 | 2000
HVAC
K | Supply, Deliver, Install, Test and Commission the following AC indoor units
including with all accessories including all connections as described.
Wall mounted unit of cooling capacity: 12.3kW with inbuilt drain pump,
power input: 0.15kW, single phase, Refrigerant R-410A complete with all hanging
accessories, remote control, filter chamber, drain pump kit, suction canvas, ceiling
panel, wiring from DP switch to fan coil unit, fabricated steel mounting brackets,
steel frames and raw bolts, anti-vibration mountings. DP switch to be positioned
next to the in door unit. The indoor unit shall be to Daikin/Toshiba/LG make or
| approved equivalent. | No. | 24 | 500 | 12000
| Total carried to summary | $ |  |  | 20190
SECTION 2: MAIN BLOCK
ELEMENT NO. 8 : PLUMBING INSTALLATIONS
PIPING
Supply, deliver and install pipes, tubing and fittings as described and
shown on the drawings. The pipes shall be PPR PN 20 pipes and all
conforming to the current European standards for PPR installations and
to the Engineers approval, pipe jointing shall be by polyfusion or use of
electric coupling and to manufacturer's printed instructions. Rates must
allow for all Metal/plastic threaded adaptors where required, valves,
unions, sockets, sliding and fixed joints, support raceways, isolating
sheaths, elastic material, expansion arms and bends, crossovers, couplings,
clippings, connectors, joints and for the connection of sanitary fixtures etc.
as required in the running lengths of pipework and also where necessary,
for pipe fixing clips, holder bats plugged and screwed for the proper and
satisfactory functioning of the system. The pipes will be pressure tested
before the plastering of wall commences and as per the manufacturers
recommended testing procedures. The sizes indicated are the minimum
bore sizes.
A | Supply and install heavy duty PPR pipes including all connections | LS | 1 | 700 | 700
SANITARY INSTALLATIONS
Sanitary appliances complete with all the connections to services,
waste, jointing to supply overflows and plugging and scewing
to the floors. Where trade names are mentioned below, the
reference is intended to be as a guide to the type of fitting.
B | Pedestal wash hand basin in white vitreous china size 500x400 mm
complete with 'Aztec' chromed taps and handles, a 32mm diameter
chrome plated pop-up waste and a 32mm Caradon Terrain' plastic
bottle trap. Wash hand basin to be as 'Twyford Galerie Design' or equal
| and approved | No. | 2 | 80 | 160
C | Water closet (W.C.) suite in white vitreous china comprising:
Glazed W.C. pan with heavy duty unbreakable plastic seat and cover,
close couple cistern and fittings, 6.0 litres, including chrome lever and
cover clip and WC outlet connector. The cistern to have internal overflow.
| Water closet pan to be as 'Twyford classic' or equal and approved | No. | 4 | 80 | 320
D | Recessed toilet roll holder in white vitreous china size 150x150 mm.
| To be as 'Twyford' or equal and approved | No. | 4 | 15 | 60
E | Wall-mounted push-button soap dispenser complete with initial charge
and mounting brackets. Soap dispenser to be as 'Star mix' or equal
| and approved | No. | 2 | 20 | 40
F | 6 mm thick polished beveled plate glass mirror size 610x610 mm on
foam and 6 mm plywood timber backing in hard wood timber framing
| fixed on wall with dome headed brass screws | No. | 2 | 10 | 20
H | Allow for all all connections, pressure testing at 4 bars for 24hours and
commissioning of the sanitary fittings and accessories to the entire
| satisfaction of the Engineer. | LS | 1 | 200 | 200
0
0
0
| Total carried to summary | $ |  |  | 1500
| SECTION 2: MAIN BLOCK |  |  |  | 0
0
| ELEMENT NO. 9 : OPENINGS |  |  |  | 0
0
| WINDOWS |  |  |  | 0
0
| Extruded anodised aluminium sliding frame 80x50mm mosquito |  |  |  | 0
| netting and fabricated aluminium burglar proof grill with 6mm thick |  |  |  | 0
| glass with blue anti-glare film. |  |  |  | 0
0
A | Overall size 800 x 600mm high | No. | 4 | 60 | 240
0
B | Overall size 1500 x1200mm high | No. | 57 | 150 | 8550
0
C | Overall size 1200 x 1200mm high | No. |  | 120 | 0
0
D | Precast concrete window cill size 260 x 50mm Thick sunk - weathered |  |  |  | 0
| and throated and bedded and jointed in cement sand mortar | No. | 61 | 20 | 1220
0
| DOORS |  |  |  | 0
0
| 45mm thick solid core flush door to B.S 459: parts faced both |  |  |  | 0
| sides with 6mm mahogany veneered plywood and lipped on |  |  |  | 0
| all edges in hardwood, including all planted moulding. |  |  |  | 0
| Complete with heavy duty hinges, brass locks and glass ventilight |  |  |  | 0
0
0
A | 50mm thick single door overall size 900x2400mm high | No. | 27 | 250 | 6750
0
B | 50mm thick double door overall size 1200x2400mm high | No. | 9 | 300 | 2700
0
| IRONMONGERY |  |  |  | 0
0
| Supply delivery and fix the following ironmongery |  |  |  | 0
| with matching screws |  |  |  | 0
0
C | 100mm heavy duty butt hinges | Pairs | 40.5 | 8 | 324
0
D | Ditto: Double door | Pairs | 18 | 10 | 180
0
F | 3 lever mortice lock as Union 2277complete with |  |  |  | 0
| Union 2277 683 -06 -2 brass lever furniture | No. | 27 | 40 | 1080
0
G | Ditto: Double door | No. | 9 | 40 | 360
0
0
0
0
0
0
0
0
0
0
0
0
| Total carried to summary | $ |  |  | 21404
MAIN SUMMARY
No.
| 1 |  |  |  | 5070
| 2 |  |  |  | 49094.99
| 3 |  |  |  | 191420.2835
| 4 |  |  |  | 35488.8
| 5 |  |  |  | 24395.4
| 6 |  |  |  | 51974.2
| 7 |  |  |  | 20190
| 8 |  |  |  | 1500
| 9 |  |  |  | 21404
| Grand Total |  |  |  | 400537.6735
| TOTAL FOR SECTION 5: CARRIED TO GRAND SUMMARY |  |  |  | 400537.6735

## Sheet1 (hidden)
| ROOF COVERING AND RAINWATER DISPOSAL |  |  | - | -
| (PROVISIONAL) |  |  | - | -
| Roof covering |  |  | - | -
4.5 | 28 gauge pre painted galvanized corrugated iron sheets on timber structure (ms) | SM | 1134 | 2.5 | 2835
4.51 | Ridge or hip cap, 28 gauge prepainted | LM | 134 | 0.5 | 67
| Structural Timbers |  |  | -
SAWN TREATED CYPRESS, Grade S50, pressure
impregnated (Provisional)
4.52 | 150 x 50 mm as trusses | LM | 935.97 | 2.5 | 2339.925
4.53 | 150 x 50 mm as Rafters | LM | 935.97 | 2.5 | 2339.925
4.54 | 100 x 50 mm as trussed joists and struts | LM | 1864 | 1.5 | 2796
4.55 | 75x50mm purlins | LM | 1580 | 1.5 | 2370
4.56 | 150 x 50 mm as King post | LM | 216 | 1.5 | 324
4.57 | Ditto, wall plate | LM | 202 | 1.5 | 303
4.58 | 25 x 150mm splice plates | LM | 202 | 1.2 | 242.4
4.59 | 25 x 200mm Ridge board | LM | 134 | 1.5 | 201
4.6 | Mild steel |  |  | -
4.61 | 100 × 100 × 100 × 3mm thick angle cleat nailed to timber | NO | 200 | 15 | 3000
4.62 | Boarding |  |  | -
4.63 | WROT CYPRESS, Prime Grade |  |  | -
4.64 | 25x50mm tongued and grooved boarding to eaves | SM | 112 | 6 | 672
4.65 | 32 x 250 mm Fascia board fixed to rafters | LM | 195 | 5 | 975
4.66 | Painting and decorating |  |  | -
4.67 | Knot, prime, stop and apply 3 coats polyurethane varnish to eaves boarding | SM | 112 | 5 | 560
4.68 | Ditto but 3 coats gloss oil paint to fascia board 100-200mm girth | LM | 112 | 5 | 560
4.69 | Rainwater disposal |  |  | -
4.7 | 150x150mm 24gauge galvanized mild steel box gutter with galvanized steel brackets at 600mm centers | LM | 195 | 6 | 1170
4.71 | fixed to fascia board (ms) |  |  | -
4.72 | Ditto, 100mm diameter down pipe fixed with brackets to wall at 1000mm maximum centers | LM | 68 | 2.5 | 170
4.73 | Extra over ditto for 600mm swanneck projection | NO | 30 | 5 | 150
4.74 | Ditto shoe | NO | 30 | 5 | 150
4.75 | Knot, prime, stop and apply 3 coats oil paint externally to: |  |  | -
4.76 | Timber fascia 200-300mm girth | SM | 195 | 5 | 975
4.77 | Metal gutter | SM | 195 | 20 | 3900
| Ceiling Finish |  |  |  | 0
0
| 50 x 50 blandering on timber joists | m2 | 2780 | 1.5 | 4170
0
| 75 x 50 timber joists | m2 | 500 | 1.5 | 750
0
| Supply and fix ceiling board as approved by engineer | m2 | 1100 | 6.5 | 7150
0
0
| Total carried to summary | $ |  |  | 38170.25
0

## 6 SECURITY FENCES
ITEM | DESCRIPTION | UNIT | QTY | RATE | AMOUNT (US$)
6 | PROPOSED HESCO FENCE REPAIR WORKS IN KISIMAYO MTC.
HESCO FENCE
6.1 | Collapsed Hesco Fence |  |  |  | 0
6.1.1 | Remove exising and damaged hesco wire and cartaway to spoil | LM | 30 |  | 0
6.1.2 | Prepare Ground by excavating a depth of 500mm and filling with hardcore as per the structural drawing in readiness for hesco fence. | SM | 90 |  | 0
6.1.3 | Supply and instal MIL 10 8760 with dimensions 2.21 height and 1.52m wide placed on the prepared ground | LM | 30 |  | 0
6.1.4 | Ditto but MIL 8 5448R with dimensions 1.37 height x 1.22 wide stacked on top of the MIL 10 | LM | 30 |  | 0
6.1.5 | Provide sand or appropriate material to fill in the hesco sacks, ensuring that the fence is upright and evenly filled to avoid bulging | CM | 150 |  | 0
6.2 | Razor Wire Fence
6.2.1 | Supply and place angle posts 50x50x6mm, 1.5 m high, anchored on top of the hesco using 100mm dia uPVC pipes class D placed inside the sand filling, 500mm deep and filled with class 15 concrete (1:3:6). The distance of the angle posts should be 1.5m apart to hold 980mm razor wire (measured seperately), and should be lagged at the bottom for anchorage. Allow for drilling 4 No. holes per angle post | No. | 21 |  | 0
6.2.2 | Supply and fix 12 Gauge 3mm strenghtening galvanised wire; 4 strands running through the angle posts for fastening razor wire (ms).The 12 Gauge galvanised wire should be tensioned so as have a minimum sag of 20mm from the horizontal. | Lm | 30 |  | 0
6.2.3 | Provide all material and construct a single row of 980mm diameter heavy duty cross type concertina wire to be laid on top of existing HESCO barrier | Lm | 30 |  | 0
6.3 | Leaning Hesco Fence
6.3.1 | Carefull remove all fill material in the leaning hesco fence not to damage hesco bags, and stack the material on site for reuse. Rate should also include removal of barbed wire, angle lines and concertina wire which should be stacked for reuse | Lm | 15 |  | 0
6.3.2 | Carefully remove the hesco bags and stack for reuse | Lm | 15 |  | 0
6.3.3 | Prepare ground as per structural engineer's details | Lm | 45 |  | 0
6.3.4 | Place the removed hesco bags in place and carefully fill them with the fill materials, carefully stacking them as before, and placing the wires and angle lines as before | Lm | 15 |  | 0
6.3.5 | Make good all disturbed areas
| Bill Total Carried to Main Summary |  |  |  | 0